## Vehicle Specs
Legend: Blue text = User Inputs ¦ Green fill = Calculated ¦ Yellow fill = Input Cells
VEHICLE CONFIGURATION
Parameter | Symbol | Unit | Value | Notes | Remarks
Seating Capacity | n | persons | 3 |  | Number of occupants the vehicle is designed to carry
Passenger Weight (per person) | m_p | kg | 75 |  | Average weight assumed per occupant
Max Speed (flat terrain) | v_max | km/h | 70 |  | Maximum vehicle speed on level ground
Target Range | R | km | 250 |  | Desired driving range on a single charge
WEIGHT SPECIFICATIONS
Parameter | Symbol | Unit | Value | Notes | Remarks
Dry Weight (without battery) | m_dry | kg | 475 |  | Vehicle weight excluding battery pack
LFP Pack Energy Density Factor | k_lfp | kg/kWh | 8 |  | Weight per unit energy at pack level for LFP chemistry (Modern packs achieve 5-5.5 kg/kWh or 200 Wh/kg)
Battery Pack Weight | m_batt | kg | 143.52 | k_lfp × E_batt | Derived from energy capacity and LFP weight factor
Curb Weight | m_curb | kg | 618.52 | m_dry + m_batt | Total vehicle weight without passengers
Total Passenger Weight | m_pass | kg | 225 | n × m_p | Combined weight of all occupants
Gross Vehicle Weight (GVW) | GVW | kg | 843.52 | m_curb + m_pass | Maximum loaded vehicle weight
BATTERY SPECIFICATIONS
Parameter | Symbol | Unit | Value | Notes | Remarks
Battery Chemistry | — | — | LFP |  | Battery cell chemistry type
Nominal Voltage | V_batt | V | 345 |  | Total pack voltage based on cell count and series config
Capacity | C_batt | Ah | 52 |  | Total pack amp-hour capacity
Energy Capacity | E_batt | kWh | 17.94 | v × Ah / 1000 | Total stored energy in the battery pack
Usable Energy (80% DOD) | E_use | kWh | 14.352 | e_batt × DOD | Energy available for driving after depth-of-discharge limit
DRIVETRAIN PARAMETERS
Parameter | Symbol | Unit | Value | Notes | Remarks
Wheel/Tyre Radius | r | m | 0.29 |  | Effective rolling radius including tyre deformation
Gear Ratio (Transaxle) | i | :1 | 12 |  | Motor-to-wheel speed reduction ratio
Powertrain Efficiency | η | — | 0.88 |  | Combined motor and gearbox efficiency
Rolling Resistance Coeff | Crr | — | 0.015 |  | Tyre-road rolling friction coefficient
Gravity | g | m/s² | 9.81 |  | Gravitational acceleration constant
GRADEABILITY & OPERATING CONDITIONS
Parameter | Symbol | Unit | Value | Notes | Remarks
Gradeability Angle | θ_grade | degrees | 15 |  | Maximum slope angle the vehicle must handle
Target Speed on Grade | v_grade | km/h | 5 |  | Minimum speed to maintain while climbing
Grade Climb Duration | t_climb | min | 5 |  | Maximum continuous climbing duration for sizing
Duty Cycle Derating | k_duty | — | 0.7 |  | Thermal derating factor based on climb duration
Startup Acceleration | a_start | m/s² | 0.5 |  | Acceleration for hill start from standstill
Static Friction Factor | k_static | — | 1.2 |  | Ratio of static to rolling friction for breakaway
Grade % | — | % | 26.7949 | TAN(θ)×100 | Grade expressed as percentage slope
VEHICLE DIMENSIONS
Parameter | Symbol | Unit | Value | Notes | Remarks
Vehicle Width | W | m | 1.2 |  | Overall body width
Vehicle Height | H | m | 1.59 |  | Overall body height
Ground Clearance | h_gc | m | 0.17 |  | Clearance between ground and lowest body point
Frontal Area | A_f | m² | 1.704 | w × (H - GC) | Projected frontal area seen by oncoming air
AERODYNAMIC PARAMETERS
Parameter | Symbol | Unit | Value | Notes | Remarks
Air Density | ρ | kg/m³ | 1.225 |  | Standard air density at sea level
Drag Coefficient | Cd | — | 0.35 |  | Aerodynamic shape factor of the vehicle
ACCELERATION TARGETS (Cumulative Time from Standstill)
Target Speed (km/h) | Cumulative Time (s) | Segment Time (s) | Segment Accel (m/s²) | Notes | Remarks
20 | 3 | 3 | 1.8519 | First segment from standstill | User sets cumulative time to reach this speed
30 | 4.5 | 1.5 | 1.8519 |  | Time increment derived from cumulative inputs
40 | 6 | 1.5 | 1.8519 |  | Time increment derived from cumulative inputs
50 | 8 | 2 | 1.3889 |  | Time increment derived from cumulative inputs
60 | 11 | 3 | 0.92593 |  | Time increment derived from cumulative inputs
70 | 14 | 3 | 0.92593 |  | Time increment derived from cumulative inputs
ACCELERATION ASSUMPTIONS
Parameter | Symbol | Unit | Value | Notes | Remarks
Acceleration Mass (driver only) | m_accel | kg | 693.52 | m_curb + 1 driver | Vehicle mass used for peak acceleration calculations

## Gradeability Power
Gradeability calculations for a single grade angle. All inputs linked from Vehicle Specs.
LINKED INPUT PARAMETERS
Parameter | Symbol | Unit | Value | Source | Notes | Remarks
Gross Vehicle Weight | GVW | kg | 843.52 | Vehicle Specs |  | Full vehicle mass used for grade calculations
Battery Voltage | V | V | 345 | Vehicle Specs |  | System voltage for current calculations
Wheel Radius | r | m | 0.29 | Vehicle Specs |  | Effective tyre rolling radius
Gear Ratio | i | :1 | 12 | Vehicle Specs |  | Motor-to-wheel reduction ratio
Powertrain Efficiency | η | — | 0.88 | Vehicle Specs |  | Combined drivetrain efficiency
Rolling Resistance | Crr | — | 0.015 | Vehicle Specs |  | Tyre-road friction coefficient
Gravity | g | m/s² | 9.81 | Vehicle Specs |  | Gravitational acceleration
Grade Angle | θ | ° | 15 | Vehicle Specs |  | Slope angle for gradeability sizing
Speed on Grade | v | km/h | 5 | Vehicle Specs |  | Target climbing speed
Duty Cycle Factor | k_duty | — | 0.7 | Vehicle Specs |  | Thermal derating based on climb duration
Startup Acceleration | a | m/s² | 0.5 | Vehicle Specs |  | Acceleration for starting from rest on slope
Static Friction Factor | k_static | — | 1.2 | Vehicle Specs |  | Breakaway friction multiplier vs rolling
SUSTAINED CLIMBING (Constant Speed on Grade)
Parameter | Symbol | Unit | Value | Source | Notes | Remarks
Grade Angle | θ | rad | 0.2618 |  |  | Grade angle converted to radians for trig functions
sin(θ) | — | — | 0.25882 |  |  | Sine component for gravity force along slope
cos(θ) | — | — | 0.96593 |  |  | Cosine component for normal force on slope
Grade Resistance | Fg | N | 2141.7098 | gvw×g×sin(θ) |  | Force of gravity pulling vehicle down the slope
Rolling Resistance | Fr | N | 119.8945 | gvw×g×Crr×cos(θ) |  | Tyre friction force, reduced slightly on slopes
Total Tractive Force (Climb) | Ft | N | 2261.6043 | fg+fr |  | Combined resistance force during steady climbing
Speed | v | m/s | 1.3889 |  |  | Climbing speed converted to m/s
Wheel Torque | Tw | Nm | 655.8653 | ft×r |  | Torque required at the wheel to overcome climb forces
Motor Torque (Sustained) | Tm_climb | Nm | 62.1085 | tw/(i×η)) |  | Motor shaft torque for sustained climbing
Power at Wheel | Pw | W | 3141.1171 | ft×v |  | Mechanical power at wheel surface
Electrical Power (Climb) | Pe_climb | W | 3569.4513 | pw/η |  | Electrical power drawn from battery during climb
Electrical Power (Climb) | Pe_climb | kW | 3.5695 |  |  | Same as above in kilowatts
Motor Current (Climb) | I_climb | A | 10.3462 | pe/v |  | Battery current during sustained climbing
STARTUP ON GRADE (Peak — Starting from Standstill)
Parameter | Symbol | Unit | Value | Source | Notes | Remarks
Grade Force | Fg | N | 2141.7098 |  |  | Same gravity component as sustained climb
Rolling (Static) | Fr_s | N | 143.8735 | fr×k_static |  | Higher breakaway friction when starting from rest
Acceleration Force | Fa | N | 421.76 | gvw×a |  | Force needed to accelerate from standstill on slope
Peak Tractive Force | Ft_peak | N | 2707.3432 | fg+fr_s+fa |  | Total force for worst-case hill start
Peak Wheel Torque | Tw_peak | Nm | 785.1295 | ft_peak×r |  | Wheel torque for hill start
Peak Motor Torque | Tm_peak | Nm | 74.3494 | tw/(i×η)) |  | Motor shaft torque for hill start
Peak Power | Pp | W | 3760.199 | ft_peak×v |  | Instantaneous mechanical power for hill start
Peak Elec Power | Pe_peak | kW | 4.273 | pp/η |  | Electrical power for hill start
Peak Current | I_peak | A | 12.3854 | pe_peak/v |  | Battery current for hill start
GRADEABILITY REQUIREMENTS SUMMARY
Parameter | Symbol | Unit | Value | Source | Notes | Remarks
Motor Torque (Sustained Climb, 5 min) | Tm_cont | Nm | 62.1085 |  |  | Torque for continuous climbing at grade speed
Motor Torque (Startup, 10 sec) | Tm_peak | Nm | 74.3494 |  |  | Peak torque for starting from rest on slope
Motor Power (Sustained, 5 min) | Pm_cont | kW | 2.4986 | pe×k_duty |  | Climb power derated for thermal duty cycle
Motor Power (Climb, 1-2 min) | Pm_climb | kW | 3.5695 |  |  | Actual electrical power during climbing
Motor Power (Startup, 10 sec) | Pm_startup | kW | 4.273 |  |  | Peak power for hill start scenario
Motor Current (Sustained, 5 min) | Im_cont | A | 7.2424 | i×k_duty |  | Derated current for thermal rating
Motor Current (Climb, 1-2 min) | Im_climb | A | 10.3462 |  |  | Current during active climbing
Motor Current (Startup, 10 sec) | Im_peak | A | 12.3854 |  |  | Peak current for hill start

## Acceleration Power
Acceleration power calculations. All inputs linked from Vehicle Specs.
LINKED INPUT PARAMETERS
Parameter | Symbol | Unit | Value | Source | [5 empty] | Remarks
Acceleration Mass | m_accel | kg | 693.52 | Vehicle Specs | [5 empty] | Vehicle mass for acceleration (driver only)
Wheel Radius | r | m | 0.29 | Vehicle Specs | [5 empty] | Effective tyre rolling radius
Gear Ratio | i | :1 | 12 | Vehicle Specs | [5 empty] | Motor-to-wheel reduction ratio
Powertrain Efficiency | η | — | 0.88 | Vehicle Specs | [5 empty] | Combined drivetrain efficiency
Rolling Resistance | Crr | — | 0.015 | Vehicle Specs | [5 empty] | tyre-road friction coefficient
Gravity | g | m/s² | 9.81 | Vehicle Specs | [5 empty] | Gravitational acceleration
Battery Voltage | V_batt | V | 345 | Vehicle Specs | [5 empty] | System voltage for current calculation
Air Density | ρ | kg/m³ | 1.225 | Vehicle Specs | [5 empty] | Standard air density
Drag Coefficient | Cd | — | 0.35 | Vehicle Specs | [5 empty] | Aerodynamic shape factor
Frontal Area | A_f | m² | 1.704 | Vehicle Specs | [5 empty] | Projected frontal area
ACCELERATION PROFILE (from Vehicle Specs)
Segment | Start (km/h) | End (km/h) | Seg Time (s) | Seg Accel (m/s²) | Start (m/s) | End (m/s) |  |  |  | Remarks
Segment 1 | 0 | 20 | 3 | 1.8519 | 0 | 5.5556 |  |  |  | Speed segment linked from acceleration targets
Segment 2 | 20 | 30 | 1.5 | 1.8519 | 5.5556 | 8.3333 |  |  |  | Speed segment linked from acceleration targets
Segment 3 | 30 | 40 | 1.5 | 1.8519 | 8.3333 | 11.1111 |  |  |  | Speed segment linked from acceleration targets
Segment 4 | 40 | 50 | 2 | 1.3889 | 11.1111 | 13.8889 |  |  |  | Speed segment linked from acceleration targets
Segment 5 | 50 | 60 | 3 | 0.92593 | 13.8889 | 16.6667 |  |  |  | Speed segment linked from acceleration targets
Segment 6 | 60 | 70 | 3 | 0.92593 | 16.6667 | 19.4444 |  |  |  | Speed segment linked from acceleration targets
FORCE & POWER AT SEGMENT END SPEED
Segment | End Speed (m/s) | F_accel (N) | F_roll (N) | F_aero (N) | F_total (N) | P_mech (kW) | P_elec (kW) | Motor Torque (Nm) | Motor Current (A) | Remarks
Segment 1 | 5.5556 | 1284.2963 | 102.0515 | 11.2745 | 1397.6223 | 7.7646 | 8.8234 | 38.3817 | 25.575 | Forces and power at segment end speed
Segment 2 | 8.3333 | 1284.2963 | 102.0515 | 25.3677 | 1411.7155 | 11.7643 | 13.3685 | 38.7687 | 38.7493
Segment 3 | 11.1111 | 1284.2963 | 102.0515 | 45.0981 | 1431.4459 | 15.905 | 18.0738 | 39.3105 | 52.3879
Segment 4 | 13.8889 | 963.2222 | 102.0515 | 70.4659 | 1135.7395 | 15.7742 | 17.9252 | 31.1898 | 51.957
Segment 5 | 16.6667 | 642.1481 | 102.0515 | 101.4708 | 845.6704 | 14.0945 | 16.0165 | 23.2239 | 46.4246
Segment 6 | 19.4444 | 642.1481 | 102.0515 | 138.1131 | 882.3127 | 17.1561 | 19.4955 | 24.2302 | 56.5088
AVERAGE POWER PER SEGMENT (Energy Method)
Segment | ΔKE (J) | Seg Time (s) | P_accel (kW) | P_roll_avg (kW) | P_aero_avg (kW) | P_mech_avg (kW) | P_elec_avg (kW) |  |  | Remarks
Segment 1 | 10702.4691 | 3 | 3.5675 | 0.28348 | 0.0078295 | 3.8588 | 4.385 |  |  | Average power using kinetic energy method
Segment 2 | 13378.0864 | 1.5 | 8.9187 | 0.70869 | 0.12234 | 9.7498 | 11.0793
Segment 3 | 18729.321 | 1.5 | 12.4862 | 0.99217 | 0.33569 | 13.8141 | 15.6978
Segment 4 | 24080.5556 | 2 | 12.0403 | 1.2756 | 0.71347 | 14.0294 | 15.9425
Segment 5 | 29431.7901 | 3 | 9.8106 | 1.5591 | 1.3026 | 12.6724 | 14.4004
Segment 6 | 34783.0247 | 3 | 11.5943 | 1.8426 | 2.1502 | 15.5871 | 17.7126
ACCELERATION POWER SUMMARY
Parameter | Value | Unit | Source | [6 empty] | Remarks
Peak Instantaneous Mech Power | 17.1561 | kW | Max across all segments | [6 empty] | Highest mechanical power at any segment end speed
Peak Instantaneous Elec Power | 19.4955 | kW | Max across all segments | [6 empty] | Highest electrical power at any segment end speed
Peak Motor Torque (Accel) | 39.3105 | Nm | Max across all segments | [6 empty] | Highest motor torque during acceleration
Peak Motor Current (Accel) | 56.5088 | A | Max across all segments | [6 empty] | Highest motor current during acceleration
Peak Avg Mech Power (segment) | 15.5871 | kW | Worst-case segment avg | [6 empty] | Highest average power in any single segment
Peak Avg Elec Power (segment) | 17.7126 | kW | Worst-case segment avg | [6 empty] | Highest average electrical power in any segment
Recommended Peak Motor Rating | 20.3695 | kW | 15% margin on avg elec | [6 empty] | Suggested minimum peak motor power rating

## Powertrain Summary
Powertrain Statement of Requirements (SOR) — motor, controller, gearbox, and battery specifications.
PEAK RATING — Motor Sizing (max across gradeability & acceleration)
Parameter | Unit | Gradeability | Acceleration | PEAK (Max) | Governed By | Duration | Margin | Remarks
Peak Power | kW | 4.273 | 19.4955 | 19.4955 | Acceleration | 10 sec |  | Maximum power requirement across both scenarios
Peak Torque | Nm | 74.3494 | 39.3105 | 74.3494 | Gradeability | 10 sec |  | Maximum torque requirement across both scenarios
Peak Current | A | 12.3854 | 56.5088 | 56.5088 | Acceleration | 10 sec |  | Maximum current requirement across both scenarios
NOMINAL RATING — City Driving
Parameter | Unit | Value |  |  | Formula |  |  | Remarks
Nominal Speed | km/h | 40 | [5 empty] | Typical city cruising speed for continuous rating
Nominal Acceleration | m/s² | 0.5 | [5 empty] | Gentle acceleration for everyday driving
Vehicle Mass (GVW) | kg | 843.52 | [5 empty] | Full passenger load for nominal calculations
Nominal Accel Force | N | 421.76 |  |  | m x a |  |  | Force for gentle city acceleration
Nominal Rolling Resistance | N | 124.124 |  |  | Crr x m x g |  |  | Rolling friction on flat road
Nominal Aero Drag | N | 45.0981 |  |  | 0.5*rho*Cd*Af*v^2 |  |  | Aerodynamic drag at city speed
Nominal Total Force | N | 590.9821 |  |  | Sum of forces |  |  | Total resistance force at city speed
Nominal Elec Power | kW | 7.4619 |  |  | F*v / eta |  |  | Electrical power for city driving
Nominal Motor Torque | Nm | 16.2296 |  |  | (F*r)/(eta*i) |  |  | Motor torque for city driving
Nominal Motor Current | A | 21.6287 |  |  | P / V |  |  | Motor current for city driving
RECOMMENDED MOTOR SPECIFICATIONS
Parameter | Unit | Required | Margin | Rated Value | Duration | Governed By |  | Remarks
Motor Type |  | PMSM | [5 empty] | Permanent Magnet Synchronous Motor
Rated Voltage | V | 345 | [5 empty] | Must match battery pack voltage
Peak Power | kW | 19.4955 | 15% | 22.4199 | 10 sec | Acceleration |  | Peak power with safety margin
Nominal Power | kW | 7.4619 | 15% | 8.5812 | Continuous | City driving |  | Continuous thermal power rating
Peak Torque | Nm | 74.3494 | 15% | 85.5018 | 10 sec | Gradeability |  | Peak torque with safety margin
Nominal Torque | Nm | 16.2296 | 15% | 18.6641 | Continuous | City driving |  | Continuous thermal torque rating
Cooling |  | Air Cooled | [5 empty] | Cooling method based on power level
Protection |  | IP67 | [5 empty] | Ingress protection rating
RECOMMENDED CONTROLLER SPECIFICATIONS
Parameter | Unit | Required | Margin | Rated Value | Duration | Governed By |  | Remarks
Controller Type |  | FOC | [5 empty] | Field Oriented Control for PMSM motors
Operating Voltage | V | 345 | [5 empty] | Must match motor and battery voltage
Peak Current | A | 56.5088 | 10% | 70 | 10 sec | Acceleration |  | Peak current with margin, rounded up
Nominal Current | A | 21.6287 | 10% | 30 | Continuous | City driving |  | Continuous current rating
Regen Braking |  | Yes | [5 empty] | Regenerative braking capability
RECOMMENDED GEARBOX / TRANSAXLE
Parameter | Unit | Required | Margin | Rated Value |  | Governed By |  | Remarks
Type |  | Single Speed | [5 empty] | Fixed reduction gearbox
Gear Ratio | :1 | 12 | [5 empty] | Motor-to-wheel reduction ratio
Input Torque Capacity | Nm | 74.3494 | 10% | 90 |  | Gradeability |  | Must handle peak motor torque
Axle Load Capacity | kg | 843.52 | 10% | 1000 |  |  |  | Must support full vehicle weight
BATTERY SPECIFICATIONS
Parameter | Unit | Value | [5 empty] | Remarks
Chemistry |  | LFP | [5 empty] | Battery cell chemistry
Nominal Voltage | V | 345 | [5 empty] | Pack voltage
Capacity | Ah | 52 | [5 empty] | Pack capacity
Energy | kWh | 17.94 | [5 empty] | Total energy
Usable Energy (80% DOD) | kWh | 14.352 | [5 empty] | Usable energy after DOD limit

## Accel Verification
Reverse acceleration check using rated motor specifications. Verifies achievable 0-70 km/h times.
RATED MOTOR SPECIFICATIONS (from Powertrain Summary)
Parameter | Unit | Value | [9 empty] | Remarks
Peak Motor Power (rated) | kW | 22.4199 | [9 empty] | Rated peak power from motor specs
Peak Motor Torque (rated) | Nm | 85.5018 | [9 empty] | Rated peak torque from motor specs
Acceleration Mass (driver only) | kg | 693.52 | [9 empty] | Vehicle mass for acceleration (driver only)
SPEED-BY-SPEED REVERSE CALCULATION
Speed (km/h) | Speed (m/s) | F_torque (N) | F_power (N) | F_avail (N) | F_roll (N) | F_aero (N) | F_net (N) | Accel (m/s²) | Limiting | Δv (m/s) | Δt (s) | Cumul Time (s)
0 | 0.1 | 3113.4447 | 197294.922 | 3113.4447 | 102.0515 | 0.003653 | 3011.3896 | 4.3422 | Torque | 0 | 0 | 0
5 | 1.3889 | 3113.4447 | 14205.2344 | 3113.4447 | 102.0515 | 0.70466 | 3010.6886 | 4.3412 | Torque | 1.2889 | 0.29686 | 0.29686
10 | 2.7778 | 3113.4447 | 7102.6172 | 3113.4447 | 102.0515 | 2.8186 | 3008.5746 | 4.3381 | Torque | 1.3889 | 0.32005 | 0.61691
15 | 4.1667 | 3113.4447 | 4735.0781 | 3113.4447 | 102.0515 | 6.3419 | 3005.0513 | 4.333 | Torque | 1.3889 | 0.32035 | 0.93726
20 | 5.5556 | 3113.4447 | 3551.3086 | 3113.4447 | 102.0515 | 11.2745 | 3000.1187 | 4.3259 | Torque | 1.3889 | 0.3208 | 1.2581
25 | 6.9444 | 3113.4447 | 2841.0469 | 2841.0469 | 102.0515 | 17.6165 | 2721.3789 | 3.924 | Power | 1.3889 | 0.3367 | 1.5948
30 | 8.3333 | 3113.4447 | 2367.5391 | 2367.5391 | 102.0515 | 25.3677 | 2240.1199 | 3.2301 | Power | 1.3889 | 0.38828 | 1.983
35 | 9.7222 | 3113.4447 | 2029.3192 | 2029.3192 | 102.0515 | 34.5283 | 1892.7395 | 2.7292 | Power | 1.3889 | 0.46613 | 2.4492
40 | 11.1111 | 3113.4447 | 1775.6543 | 1775.6543 | 102.0515 | 45.0981 | 1628.5047 | 2.3482 | Power | 1.3889 | 0.54709 | 2.9963
45 | 12.5 | 3113.4447 | 1578.3594 | 1578.3594 | 102.0515 | 57.0773 | 1419.2306 | 2.0464 | Power | 1.3889 | 0.63209 | 3.6283
50 | 13.8889 | 3113.4447 | 1420.5234 | 1420.5234 | 102.0515 | 70.4659 | 1248.0061 | 1.7995 | Power | 1.3889 | 0.72226 | 4.3506
55 | 15.2778 | 3113.4447 | 1291.3849 | 1291.3849 | 102.0515 | 85.2637 | 1104.0698 | 1.592 | Power | 1.3889 | 0.81904 | 5.1697
60 | 16.6667 | 3113.4447 | 1183.7695 | 1183.7695 | 102.0515 | 101.4708 | 980.2472 | 1.4134 | Power | 1.3889 | 0.92426 | 6.0939
65 | 18.0556 | 3113.4447 | 1092.7103 | 1092.7103 | 102.0515 | 119.0873 | 871.5716 | 1.2567 | Power | 1.3889 | 1.0403 | 7.1342
70 | 19.4444 | 3113.4447 | 1014.6596 | 1014.6596 | 102.0515 | 138.1131 | 774.4951 | 1.1168 | Power | 1.3889 | 1.1703 | 8.3045
ACHIEVABLE ACCELERATION PERFORMANCE
Target |  | Achievable Time |  | seconds | [7 empty] | Remarks
0 → 20 km/h |  | 1.2581 |  | seconds | [7 empty] | Time to reach 20 km/h with rated motor
0 → 30 km/h |  | 1.983 |  | seconds | [7 empty] | Time to reach 30 km/h with rated motor
0 → 40 km/h |  | 2.9963 |  | seconds | [7 empty] | Time to reach 40 km/h with rated motor
0 → 50 km/h |  | 4.3506 |  | seconds | [7 empty] | Time to reach 50 km/h with rated motor
0 → 60 km/h |  | 6.0939 |  | seconds | [7 empty] | Time to reach 60 km/h with rated motor
0 → 70 km/h |  | 8.3045 |  | seconds | [7 empty] | Time to reach 70 km/h with rated motor
Approx Top Speed |  | 70 |  | km/h | [7 empty] | Last speed where net force remains positive

## Grade Verification
Gradeability verification using rated motor specifications. Checks if the selected motor can handle grade requirements.
RATED MOTOR SPECIFICATIONS (from Powertrain Summary)
Parameter | Unit | Value | [5 empty] | Remarks
Peak Motor Power (rated) | kW | 22.4199 | [5 empty] | Rated peak power from SOR
Peak Motor Torque (rated) | Nm | 85.5018 | [5 empty] | Rated peak torque from SOR
GVW (full load) | kg | 843.52 | [5 empty] | Maximum loaded vehicle weight
Wheel Radius | m | 0.29 | [5 empty] | Effective tyre rolling radius
Gear Ratio | :1 | 12 | [5 empty] | Motor-to-wheel reduction ratio
Powertrain Efficiency |  | 0.88 | [5 empty] | Combined drivetrain efficiency
Rolling Resistance |  | 0.015 | [5 empty] | tyre-road friction coefficient
Gravity | m/s² | 9.81 | [5 empty] | Gravitational acceleration
Design Grade Angle | ° | 15 | [5 empty] | Target grade angle from vehicle specs
Design Grade Speed | km/h | 5 | [5 empty] | Target climbing speed
Startup Acceleration | m/s² | 0.5 | [5 empty] | Acceleration for hill start
Static Friction Factor |  | 1.2 | [5 empty] | Breakaway friction multiplier
AVAILABLE TRACTIVE FORCE FROM RATED MOTOR
Parameter | Symbol | Unit | Value | Formula |  |  |  | Remarks
Max Tractive Force (torque) | F_motor | N | 3113.4447 | T*i*eta/r |  |  |  | Maximum force at wheel from rated motor torque
Grade Speed | v | m/s | 1.3889 |  |  |  |  | Target climbing speed in m/s
Max Tractive Force (power) | F_power | N | 14205.2344 | P*eta/v |  |  |  | Force limited by rated power at grade speed
Available Tractive Force | F_avail | N | 3113.4447 | MIN(F_torque, F_power) |  |  |  | Actual available force (lesser of torque and power limits)
SUSTAINED CLIMBING VERIFICATION (at design grade)
Parameter | Symbol | Unit | Value | Formula |  |  |  | Remarks
Grade Angle | theta | rad | 0.2618 |  |  |  |  | Design grade in radians
Grade Resistance | Fg | N | 2141.7098 | GVW*g*sin(theta) |  |  |  | Gravity force pulling vehicle down slope
Rolling Resistance | Fr | N | 119.8945 | Crr*GVW*g*cos(theta) |  |  |  | Rolling friction on grade
Required Tractive Force (climb) | Ft_req | N | 2261.6043 | Fg + Fr |  |  |  | Total resistance for sustained climbing
Surplus Force | F_surplus | N | 851.8404 | F_avail - Ft_req |  |  |  | Positive = motor can handle the grade
Torque Margin (climb) |  | % | 37.6653 | (surplus/required)*100 |  |  |  | Safety margin above minimum requirement
Climb Verdict |  |  | PASS - Motor can climb design grade |  |  |  |  | Whether rated motor meets sustained climb requirement
STARTUP ON GRADE VERIFICATION (peak, starting from rest)
Parameter | Symbol | Unit | Value | Formula |  |  |  | Remarks
Static Rolling Resistance | Fr_s | N | 143.8735 | Fr * k_static |  |  |  | Higher breakaway friction when starting from rest
Acceleration Force | Fa | N | 421.76 | GVW * a_start |  |  |  | Force to accelerate from standstill on slope
Required Startup Force | Ft_start | N | 2707.3432 | Fg + Fr_s + Fa |  |  |  | Total force for worst-case hill start
Surplus Force (startup) |  | N | 406.1015 | F_motor - Ft_start |  |  |  | Positive = motor can start on grade
Startup Margin |  | % | 15 | (surplus/required)*100 |  |  |  | Safety margin for hill start
Startup Verdict |  |  | PASS - Motor can start on design grade |  |  |  |  | Whether rated motor meets hill start requirement
MAXIMUM ACHIEVABLE GRADE (with rated motor)
Parameter | Symbol | Unit | Value | Formula |  |  |  | Remarks
Rolling Resistance (flat) | Fr_0 | N | 124.124 | Crr*GVW*g |  |  |  | Approx rolling resistance (cos ~ 1 for small angles)
Force Available for Grade |  | N | 2989.3208 | F_motor - Fr_0 |  |  |  | Motor force remaining after rolling resistance
Max sin(theta) |  |  | 0.36125 | F_grade / (GVW*g) |  |  |  | Maximum sine of achievable grade angle
Max Grade Angle |  | ° | 21.177 | arcsin(max_sin) |  |  |  | Maximum slope angle the motor can handle from torque alone
Max Grade % |  | % | 38.7413 | tan(theta)*100 |  |  |  | Maximum grade as percentage slope
GRADE-BY-GRADE CAPABILITY TABLE
Grade (°) | Grade (%) | Fg (N) | Fr (N) | Ft_req (N) | F_avail (N) | Surplus (N) | Verdict | Remarks
5 | 8.7489 | 721.2078 | 123.6516 | 844.8594 | 3113.4447 | 2268.5853 | CAN CLIMB
8 | 14.0541 | 1151.6478 | 122.916 | 1274.5638 | 3113.4447 | 1838.8809 | CAN CLIMB
10 | 17.6327 | 1436.9267 | 122.2382 | 1559.165 | 3113.4447 | 1554.2798 | CAN CLIMB
12 | 21.2557 | 1720.4549 | 121.4116 | 1841.8665 | 3113.4447 | 1271.5782 | CAN CLIMB
15 | 26.7949 | 2141.7098 | 119.8945 | 2261.6043 | 3113.4447 | 851.8404 | CAN CLIMB | Design grade angle
18 | 32.492 | 2557.0944 | 118.0489 | 2675.1433 | 3113.4447 | 438.3015 | CAN CLIMB
20 | 36.397 | 2830.1932 | 116.6384 | 2946.8315 | 3113.4447 | 166.6132 | CAN CLIMB
25 | 46.6308 | 3497.137 | 112.4945 | 3609.6316 | 3113.4447 | -496.1868 | CANNOT CLIMB